## CutOut Image
Plan | 0
Field | 0
| ID | Code
Applicator | 0 | 0
Block Tray | 0 | 0
Cutout Eq. Sq. | 0
Cutout Extent | 0
Expected Dimensions to Bottom of Insert
X | Y
18.806 | 18.806
Expected Dimensions to Top of Insert
X | Y
18.5 | 18.5

## CutOut Parameters
Plan | Expected
Field
RadiationType
SetupTechnique
ToleranceTable
Linac
Energy
GantryAngle
ApplicatorID
AccessoryCode
BlockTrayID
InsertCode
BlockType
MaterialID
BlockDivergence
BlockName
SourceToBlockTrayDistance
Cutout Area
Cutout Perimeter
Cutout Eq. Sq.
Cutout Extent

## CutOut Coordinates
Block Points |  | Scale Factor | 94.5 |  |  | Distances
X | Y | X Scaled | Y Scaled | X Range | Y Range | Source to top of electron insert | 93 | cm
10 | 0 | 9.45 | 0 | 10 | 10 | Source to bottom of electron insert | 95 | cm
0 | 10 | 0 | 9.45 | -10 | -10 | Source to bottom of electron applicator | 96.8 | cm
-10 | 0 | -9.45 | 0 | 20 | 20
0 | -10 | 0 | -9.45 |  |  | SSD | 100.5
10 | 0 | 9.45 | 0 |  |  | Insert Size | 6
Scale Factors
[6 empty] | bottom of electron insert | 94.5
[6 empty] | top of electron insert | 92.5

## Applicators & Inserts
Applicator
ID | Name | Applicator Code | Field Size X [cm] | Field Size Y [cm] | Distance from the source [cm] | Tray Id | Insert Code | Add-On Material | Block ID | Thickness [cm]
A25 | A25 | 4004 | 25 | 25 | 95 | FFDA(A10+) | 4094 | Electron Insert | Cut-out | 2.5
A20 | A20 | 4003 | 20 | 20 | 95 | FFDA(A10+) | 4094 | Electron Insert | Cut-out | 2.5
A15 | A15 | 4002 | 15 | 15 | 95 | FFDA(A10+) | 4094 | Electron Insert | Cut-out | 2.5
A10 | A10 | 4001 | 10 | 10 | 95 | FFDA(A10+) | 4094 | Electron Insert | Cut-out | 2.5
A06 | A06 | 4000 | 6 | 6 | 95 | FFDA(A06) | 126 | Electron Insert | Cut-out | 2.5